## Sheet1
THE VESA GENERALIZED TIMING FORMULA (GTF)
GTF SPREADSHEET BY ANDY MORRISH 1/5/97
Comments, bugs, Call Andy Morrish at 408 721-2268 or fax (408) 721-7321 or EMAIL ANDY.MORRISH@NSC.COM
REVISION HISTORY:
V1 REV 0.5:
|  |  | Character width correted to ns |  |  | Default values added to default parameter list
V1 REV 0.6:
Vertical blank unit corrected to ms
V1 REV 0.7:
|  |  | Layout reformatted for easier formula printing |  |  | Hz/kHz/MHz unit added after input parameter
V1REV0.99:
Error message added when input parameters cause an error in the output
|  | V1REV1.0 | [9 empty] | VERTICAL REFRESH RATE DRIVEN SCRATCH PAD: |  |  |  | HORIZONTAL SCAN RATE DRIVEN SCRATCH PAD: |  |  |  |  | PIXEL RATE DRIVEN SCRATCH PAD:
Final release version
| Enter the desired PIXEL format: | [10 empty] | REQUIRED REFRESH RATE (Hz): |  | 75 |  | REQUIRED HORIZONTAL RATE (kHz): |  |  | 75 | REQUIRED PIXEL RATE (MHz): |  | 75
|  |  | Note: | [8 empty] | Horizontal Pixels = |  | 640 |  | Horizontal Pixels = |  |  | 640 | Horizontal Pixels = |  | 640
|  |  | Value will be rounded to nearest integer no of lines and character cells | [8 empty] | Vertical Lines = |  | 480 |  | Vertical Lines = |  |  | 480 | Vertical Lines = |  | 480
| ENTER HORIZONTAL PIXELS HERE => | [8 empty] | 640 |  | Number of lines for vertical sync = |  | 3 |  | Number of lines for vertical sync = |  |  | 3 | Number of lines for vertical sync = |  | 3
| ENTER VERTICAL PIXELS HERE => | [8 empty] | 480 |  | tgt time allowed for vertical flyback (us)= |  | 550 |  | tgt time allowed for vertical flyback (us)= |  |  | 550 | tgt time allowed for vertical flyback (us)= |  | 550
| ENTER IF YOU WANT MARGINS HERE (Y or N) => | [8 empty] | n |  | front porch= |  | 1 |  | front porch= |  |  | 1 | front porch= |  | 1
| ENTER IF YOU WANT INTERLACE HERE (Y or N) => | [8 empty] | n |  | CHAR. CELL GRANULARITY (PIXELS): |  | 8 |  | CHAR. CELL GRANULARITY (PIXELS): |  |  | 8 | CHAR. CELL GRANULARITY (PIXELS): |  | 8
|  |  | Timings can be defined based on any one of the following | [8 empty] | MARGIN WIDTH (%): |  | 1.8 |  | MARGIN WIDTH (%): |  |  | 1.8 | MARGIN WIDTH (%): |  | 1.8
[12 empty] | SYNC WIDTH (% OF LINE TIME): |  | 8 |  | SYNC WIDTH (% OF LINE TIME): |  |  | 8 | SYNC WIDTH (% OF LINE TIME): |  | 8
1) VERTICAL RETRACE FREQUENCY REQUIRED (in Hz)
2) HORIZONTAL FREQUENCY REQUIRED (in kHz)
|  |  | 3) PIXEL CLOCK REQUIRED (in MHz) | [8 empty] | SPEC STEP # |  |  |  | SPEC STEP # |  |  |  | SPEC STEP #
[12 empty] | 4 | DETERMINE NUMBER OF LINES IN V MARGIN |  |  | 4 | DETERMINE NUMBER OF LINES IN V MARGIN |  |  | 4 | DETERMINE NUMBER OF PIXELS IN H MARGIN
[13 empty] | Top margin (lines)= | 0 |  |  | Top margin (lines)= |  | 0 |  | Left margin (pixels) = | 0
| ENTER YOUR CHOICE (1,2 or 3) HERE => | [10 empty] | 5 | Bottom margin (lines)= | 0 |  | 5 | Bottom margin (lines)= |  | 0 | 5 | Right margin (pixels) = | 0
| Now enter chosen timing constraint: | [8 empty] | 1
| ENTER VERTICAL SCAN FRAME RATE HERE=>.: | [8 empty] | 75 | Hz | 6 | DETERMINE IF 1/2 LINE INTERLACE IS PRESENT |  |  | 6 | DETERMINE IF 1/2 LINE INTERLACE IS PRESENT |  |  | 6 | FIND TOTAL NUMBER OF ACTIVE PIXELS (IMAGE + MARGIN)
| OUTPUTS: | [11 empty] | interlace (lines)= | 0 |  |  | interlace (lines)= |  | 0 |  | Total active pixels = | 640
[5 empty] | TIME | UNIT |  |  | PIXEL COUNT | UNIT
| HOR PIXELS |  |  |  | 640 | PIXELS | [5 empty] | 7 | IF V RETRACE DRIVEN, (OPTION1), ESTIMATE HORIZ. PERIOD |  |  | 7 | FIND NUMBER OF LINES IN (SYNC + BACK PORCH) |  |  | 7 | FIND IDEAL HORIZONTAL PERIOD FROM FORMULA
[13 empty] | Estimated H period (us)= | 26.5766 |  |  | Sync+bp (lines)= |  | 41 |  | Ideal horizontal period = | 11.6125
| VER PIXELS |  |  |  | 480 | LINES
[12 empty] | 8 | FIND NUMBER OF LINES IN (SYNC + BACK PORCH) |  |  | 8 | FIND NUMBER OF LINES IN BACK PORCH |  |  | 8 | FIND IDEAL BLANKING DUTY CYCLE FROM FORMULA
| HOR FREQUENCY |  |  |  | 37.65 | kHz | [6 empty] | Sync+bp (lines)= | 21 |  |  | Back porch (lines) = |  | 38 |  | Ideal duty cycle (%)= | 26.5162
[13 empty] | (Actual value =) | 20.6949
| VER FREQUENCY |  |  |  | 75 | Hz | [5 empty] | 9 | FIND NUMBER OF LINES IN BACK PORCH |  |  | 9 | FIND TOTAL NUMBER OF LINES IN VERTICAL FIELD |  |  | 9 | FIND BLANKING TIME (TO NEAREST CHAR CELL)
[13 empty] | Back porch (lines) = | 18 |  |  | Total lines = |  | 522 |  | Blanking time (pixels)= | 224
| PIXEL CLOCK |  |  |  | 30.7224 | MHz |  |  | 1 | PIXELS
| CHARACTER WIDTH |  |  |  | 260.3963 | ns |  |  | 8 | PIXELS |  | 10 | FIND TOTAL NUMBER OF LINES IN VERTICAL FIELD |  |  | 10 | FIND VERTICAL FIELD FREQUENCY |  |  | 10 | FIND TOTAL NUMBER OF PIXELS IN A LINE:
[13 empty] | Total lines = | 502 |  |  | Vertical field rate (Hz)= |  | 143.6782 |  | Total number of pixels= | 864
| SCAN TYPE |  |  |  | NON-INT
[12 empty] | 11 | ESTIMATE VERTICAL FIELD RATE |  |  | 11 | FIND VERTICAL FRAME FREQUENCY |  |  | 11 | FIND ACTUAL HORIZONTAL FREQUENCY:
| PREDICTED H BLANK DUTY CYCLE |  |  |  | 22.0319 | % | [6 empty] | Estimated vertical field rate (Hz)= | 74.9544 |  |  | Actual vertical frame frequency (Hz)= |  | 143.6782 |  | Horiz. freq (kHz) = | 86.8056
(from blanking formula)
| HOR TOTAL TIME |  |  |  | 26.5604 | us |  |  | 102 | CHARS |  | 12 | FIND ACTUAL HORIZONTAL PERIOD |  |  | 12 | DETERMINE NUMBER OF PIXELS IN H MARGIN |  |  | 12 | FIND ACTUAL HORIZONTALPERIOD
| HOR ADDR TIME |  |  |  | 20.8317 | us |  |  | 80 | CHARS |  |  | Actual H period (us) = | 26.5604 |  |  | Left margin (pixels) = |  | 0 |  | Actual total Horizontal period (us)= | 11.52
| HOR BLANK TIME |  |  |  | 5.7287 | us |  |  | 22 | CHARS | [5 empty] | 13 | Right margin (pixels) = |  | 0
| HOR BLANK+MARGIN TIME |  |  |  | 5.7287 | us |  |  | 22 | CHARS |  | 13 | FIND ACTUAL VERTICAL FIELD FREQUENCY | [6 empty] | 13 | DETERMINE NUMBER OF LINES IN V MARGIN
| ACTUAL HOR BLANK DUTY CYCLE |  |  |  | 21.5686 | % | [6 empty] | Actual vertical field frequency (Hz)= | 75 |  | 14 | FIND TOTAL NUMBER OF ACTIVE PIXELS (IMAGE + MARGIN) |  |  |  | Top margin (lines)= | 0
| ACT. HOR BLNK+MARGIN DUTY CYCLE |  |  |  | 21.5686 | % | [10 empty] | Total active pixels = |  | 640 | 14 | Bottom margin (lines)= | 0
[12 empty] | 14 | FIND ACTUAL VERTICAL FRAME FREQUENCY
| H LEFT MARGIN |  |  |  | 0 | us |  |  | 0 | CHARS |  |  | Actual vertical frame frequency (Hz)= | 75 |  | 15 | FIND IDEAL BLANKING DUTY CYCLE FROM FORMULA |  |  | 15 | DETERMINE IF 1/2 LINE INTERLACE IS PRESENT
| H FRONT PORCH |  |  |  | 0.78119 | us |  |  | 3 | CHARS | [6 empty] | Ideal duty cycle (%)= |  | 26 |  | interlace (lines)= | 0
| HOR SYNC TIME |  |  |  | 2.0832 | us |  |  | 8 | CHARS |  | 15 | DETERMINE NUMBER OF PIXELS IN H MARGIN
| H BACK PORCH |  |  |  | 2.8644 | us |  |  | 11 | CHARS |  |  | Left margin (pixels) = | 0 |  | 16 | FIND BLANKING TIME (TO NEAREST CHAR CELL) |  |  | 16 | FIND NUMBER OF LINES IN (SYNC + BACK PORCH)
| H RIGHT MARGIN |  |  |  | 0 | us |  |  | 0 | CHARS |  | 16 | Right margin (pixels) = | 0 |  |  | Blanking time (pixels)= |  | 224 |  | Sync+bp (lines)= | 48
| VER TOTAL TIME |  |  |  | 13.3333 | ms |  |  | 502 | LINES |  | 17 | FIND TOTAL NUMBER OF ACTIVE PIXELS (IMAGE + MARGIN) |  |  | 17 | FIND TOTAL NUMBER OF PIXELS IN A LINE: |  |  | 17 | FIND NUMBER OF LINES IN BACK PORCH
| VER ADDR TIME |  |  |  | 12.749 | ms |  |  | 480 | LINES |  |  | Total active pixels = | 640 |  |  | Total number of pixels= |  | 864 |  | Back porch (lines) = | 45
| VER BLANK TIME |  |  |  | 0.58433 | ms |  |  | 22 | LINES |  | 18 | FIND IDEAL BLANKING DUTY CYCLE FROM FORMULA |  |  | 18 | FIND HORIZONTALPERIOD |  |  | 18 | FIND TOTAL NUMBER OF LINES IN VERTICAL FIELD
[13 empty] | Ideal duty cycle (%)= | 22.0319 |  |  | Total Horizontal time (us)= |  | 13.3333 |  | Total lines = | 529
| V TOP MARGIN |  |  |  | 0 | us |  |  | 0 | LINES
| V FRONT PORCH |  |  |  | 26.5604 | us |  |  | 1 | LINES |  | 19 | FIND BLANKING TIME (TO NEAREST CHAR CELL) |  |  | 19 | FIND PIXEL FREQUENCY: |  |  | 19 | FIND VERTICAL FIELD RATE
| VER SYNC TIME |  |  |  | 79.6813 | us |  |  | 3 | LINES |  |  | Blanking time (pixels)= | 176 | 180.8482 |  | Pixel freq (MHz) = |  | 64.8 |  | Vertical field rate (Hz)= | 164.0937
| V BACK PORCH |  |  |  | 478.0876 | us |  |  | 18 | LINES
| V BOTTOM MARGIN |  |  |  | 0 | us |  |  | 0 | LINES |  | 20 | FIND TOTAL NUMBER OF PIXELS IN A LINE: | [6 empty] | 20 | FIND VERTICAL FRAME FREQUENCY
[13 empty] | Total number of pixels= | 816 | [6 empty] | Actual vertical frame frequency (Hz)= | 164.0937
| COMMENT: | [5 empty] | GTF Version1 Rev 1.0 |  |  | Andy Morrish National Semiconductor 1/5/97
[12 empty] | 21 | FIND PIXEL FREQUENCY:
[5 empty] | DEFAULT PARAMETER VALUES | [7 empty] | Pixel freq (MHz) = | 30.7224
|  | 1) These are the default values that define the MARGIN size: | [9 empty] | 22 | FIND ACTUAL HORIZONTAL FREQUENCY:
|  | Note: | [10 empty] | Horiz. freq (kHz) = | 37.65
Only ratio of MARGIN to image is important. Top and Bottom MARGINs are equal
Side MARGINs are proportional to the ratio of image H/V pixels
|  |  | GIVE: | Top/ bottom MARGIN size as % of height (%)={DEFAULT = 1.8} | [6 empty] | 1.8
DERIVED PARAMETERS
|  | 2) This default value defines the horizontal timing boundaries: | [9 empty] | 1 | FIND NUMBER OF VERT ADDR LINES PER FREAME |  |  | 1 | FIND NUMBER OF VERT ADDR LINES PER FREAME |  |  | 1 | FIND NUMBER OF VERT ADDR LINES PER FREAME
|  |  | GIVE: | Character cell horizontal granularity (pixels)= {DEFAULT = 8} | [6 empty] | 8.4999 |  | Addr lines per frame (lines) = | 480 |  |  | Addr lines per frame (lines) = |  | 480 |  | Addr lines per frame (lines) = | 480
|  |  | GIVE: | Minimum porch (no of lines) = {DEFAULT = 1} | [6 empty] | 1
[12 empty] | 2 | FIND CHARACTER TIME |  |  | 2 | FIND CHARACTER TIME |  |  | 2 | FIND CHARACTER TIME
|  | 3) These default values define analog system sync pulse width limitations: | [10 empty] | Char time (ns) = | 260.3963 |  |  | Char time (ns) = |  | 123.4568 |  | Char time (ns) = | 106.6667
|  | Note: | [9 empty] | 3 | FIND TOTAL NUMBER OF LINES IN VERTICAL FRAME |  |  | 3 | FIND TOTAL NUMBER OF LINES IN VERTICAL FRAME |  |  | 3 | FIND TOTAL NUMBER OF LINES IN VERTICAL FRAME
|  |  | Vertical sync width (in lines) will be rounded down to nearest integer | [9 empty] | Total lines = | 502 |  |  | Total lines = |  | 522 |  | Total lines = | 529
Horizontal sync width will be rounded to nearest char cell boundary
|  |  | GIVE: | Number of lines for vertical sync (lines)={DEFAULT = 3} | [6 empty] | 3 | 4 | FIND HORIZONTAL TOTAL TIME (CHARS) |  |  | 4 | FIND HORIZONTAL TOTAL TIME (CHARS) |  |  | 4 | FIND HORIZONTAL TOTAL TIME (CHARS)
|  |  | GIVE: | Nominal H sync width (% of line period) ={DEFAULT = 8} | [6 empty] | 8 |  | Total Horizontal time (chars)= | 102 |  |  | Total Horizontal time (chars)= |  | 108 |  | Total Horizontal time (chars)= | 108
[12 empty] | 5 | FIND HORIZONTAL ADDRESSABLE TIME |  |  | 5 | FIND HORIZONTAL ADDRESSABLE TIME |  |  | 5 | FIND HORIZONTAL ADDRESSABLE TIME
|  | 4) These default values define analog scan system vertical blanking time limitations | [10 empty] | Addr. time (us)= | 20.8317 |  |  | Addr. time (us)= |  | 9.8765 |  | Addr. time (us)= | 8.5333
Note:
|  |  | Vertical blanking time will rounded to nearest integer number of lines | [8 empty] | 6 | FIND HORIZONTAL ADDRESSABLE TIME |  |  | 6 | FIND HORIZONTAL ADDRESSABLE TIME |  |  | 6 | FIND HORIZONTAL ADDRESSABLE TIME
|  |  | GIVE: | Minimum time of vertical sync+back porch interval (us)= | [6 empty] | 550 |  | Addr. time (chars)= | 80 |  |  | Addr. time (chars)= |  | 80 |  | Addr. time (chars)= | 80
{DEFAULT = 550}
[12 empty] | 7 | FIND BLANKING TIME |  |  | 7 | FIND BLANKING TIME |  |  | 7 | FIND BLANKING TIME
|  | 5) Definition of Horizontal blanking time limitation: | [10 empty] | Blanking time (us)= | 5.7287 |  |  | Blanking time (us)= |  | 3.4568 |  | Blanking time (us)= | 2.9867
Note:
|  |  | Generalized blanking limitation formula used of the form: | [8 empty] | 8 | FIND BLANKING TIME (CHARS) |  |  | 8 | FIND BLANKING TIME (CHARS) |  |  | 8 | FIND BLANKING TIME (CHARS)
|  |  | <H BLANKING TIME (%)> =C - ( M / Fh) | [9 empty] | Blanking time (us)= | 22 |  |  | Blanking time (us)= |  | 28 |  | Blanking time (us)= | 28
Where:
|  |  | GIVE: | M (gradient) (%/kHz) ={DEFAULT = 600} | [6 empty] | 600 | 9 | FIND BLANKING +MARGINS TIME |  |  | 9 | FIND BLANKING +MARGINS TIME |  |  | 9 | FIND BLANKING +MARGINS TIME
|  |  | GIVE: | C (offset) (%) = {DEFAULT = 40} | [6 empty] | 40 |  | Blank + Margin time (us)= | 5.7287 |  |  | Blank + Margin time (us)= |  | 3.4568 |  | Blank + Margin time (us)= | 2.9867
|  |  | GIVE: | K (blanking time scaling factor) = {DEFAULT = 128} | [6 empty] | 128
|  |  | GIVE: | J (scaling factor weighting) '= {DEFAULT = 20} | [6 empty] | 20 | 10 | FIND BLANKING +MARGINS TIME (CHARS) |  |  | 10 | FIND BLANKING +MARGINS TIME (CHARS) |  |  | 10 | FIND BLANKING +MARGINS TIME (CHARS)
[13 empty] | Blank + Margin time (us)= | 22 |  |  | Blank + Margin time (us)= |  | 28 |  | Blank + Margin time (us)= | 28
WORK AREA:
|  | ROUNDED VARIABLES | [9 empty] | 11 | FIND ACTUAL BLANKING DUTY CYCLE |  |  | 11 | FIND ACTUAL BLANKING DUTY CYCLE |  |  | 11 | FIND ACTUAL BLANKING DUTY CYCLE
| 8 | - THIS IS THE CHARACTER CELL GRANULARITY ROUNDED TO NEAREST INTEGER NUMBER PIXELS | [10 empty] | Blanking duty cycle = | 21.5686 |  |  | Blanking duty cycle = |  | 25.9259 |  | Blanking duty cycle = | 25.9259
| 1 | - THIS IS THE FRONT PORCH ROUNDED TO NEAREST INTEGER NUMBER LINES
| 3 | - THIS IS THE V SYNC ROUNDED TO NEAREST INTEGER NUMBER LINES | [9 empty] | 12 | FIND ACTUAL BLANKING + MARGIN DUTY CYCLE |  |  | 12 | FIND ACTUAL BLANKING + MARGIN DUTY CYCLE |  |  | 12 | FIND ACTUAL BLANKING + MARGIN DUTY CYCLE
| 300 | - THIS CREATES THE ACTUAL 'M' USED BY THE BLANKING EQUATION, INCORPORATING THE SCALING FACTOR | [10 empty] | Blanking duty cycle = | 21.5686 |  |  | Blanking duty cycle = |  | 25.9259 |  | Blanking duty cycle = | 25.9259
| 30 | - THIS CREATES THE ACTUAL 'C' USED BY THE BLANKING EQUATION, INCORPORATING THE SCALING FACTOR
| 128 | [10 empty] | 13 | FIND H LEFT MARGIN |  |  | 13 | FIND H LEFT MARGIN |  |  | 13 | FIND H LEFT MARGIN
| 640 | - THIS IS THE NUMBER OF PIXELS ROUNDED TO NEAREST INTEGER NUMBER OF CHARACTERS | [10 empty] | H left margin (us) = | 0 |  |  | H left margin (us) = |  | 0 |  | H left margin (us) = | 0
| 480 | - THIS IS THE NUMBER OF LINES PER FIELD, ROUNDED TO NEAREST INTEGER NUMBER OF LINES
[12 empty] | 14 | FIND H LEFT MARGIN |  |  | 14 | FIND H LEFT MARGIN |  |  | 14 | FIND H LEFT MARGIN
[13 empty] | H left margin (chars) = | 0 |  |  | H left margin (chars) = |  | 0 |  | H left margin (chars) = | 0
[12 empty] | 15 | FIND H RIGHT MARGIN |  |  | 15 | FIND H RIGHT MARGIN |  |  | 15 | FIND H RIGHT MARGIN
[13 empty] | H right margin (us) = | 0 |  |  | H right margin (us) = |  | 0 |  | H right margin (us) = | 0
[12 empty] | 16 | FIND H RIGHT MARGIN |  |  | 16 | FIND H RIGHT MARGIN |  |  | 16 | FIND H RIGHT MARGIN
[13 empty] | H right margin (chars) = | 0 |  |  | H right margin (chars) = |  | 0 |  | H right margin (chars) = | 0
[12 empty] | 17 | FIND SYNC WIDTH (TO NEAREST CHAR CELL) |  |  | 17 | FIND SYNC WIDTH (TO NEAREST CHAR CELL) |  |  | 17 | FIND SYNC WIDTH (TO NEAREST CHAR CELL)
[13 empty] | Sync width (pixels)= | 64 |  |  | Sync width (pixels)= |  | 72 |  | Sync width (pixels)= | 72
[12 empty] | 18 | FIND FRONT PORCH(TO NEAREST CHAR CELL) |  |  | 18 | FIND FRONT PORCH(TO NEAREST CHAR CELL) |  |  | 18 | FIND FRONT PORCH(TO NEAREST CHAR CELL)
[13 empty] | Front porch (pixels)= | 24 |  |  | Front porch (pixels)= |  | 40 |  | Front porch (pixels)= | 40
[12 empty] | 19 | FIND BACK PORCH(TO NEAREST CHAR CELL) |  |  | 19 | FIND BACK PORCH(TO NEAREST CHAR CELL) |  |  | 19 | FIND BACK PORCH(TO NEAREST CHAR CELL)
[13 empty] | Back porch (pixels) = | 88 |  |  | Back porch (pixels) = |  | 112 |  | Back porch (pixels) = | 112
[12 empty] | 20 | FIND SYNC WIDTH (TO NEAREST CHAR CELL) |  |  | 20 | FIND SYNC WIDTH (TO NEAREST CHAR CELL) |  |  | 20 | FIND SYNC WIDTH (TO NEAREST CHAR CELL)
[13 empty] | Sync width (chars)= | 8 |  |  | Sync width (chars)= |  | 9 |  | Sync width (chars)= | 9
[12 empty] | 21 | FIND SYNC WIDTH (TO NEAREST CHAR CELL) |  |  | 21 | FIND SYNC WIDTH (TO NEAREST CHAR CELL) |  |  | 21 | FIND SYNC WIDTH (TO NEAREST CHAR CELL)
[13 empty] | Sync width (us)= | 2.0832 |  |  | Sync width (us)= |  | 1.1111 |  | Sync width (us)= | 0.96
[12 empty] | 22 | FIND FRONT PORCH(TO NEAREST CHAR CELL) |  |  | 22 | FIND FRONT PORCH(TO NEAREST CHAR CELL) |  |  | 22 | FIND FRONT PORCH(TO NEAREST CHAR CELL)
[13 empty] | Front porch (chars)= | 3 |  |  | Front porch (chars)= |  | 5 |  | Front porch (chars)= | 5
[12 empty] | 23 | FIND FRONT PORCH(TO NEAREST CHAR CELL) |  |  | 23 | FIND FRONT PORCH(TO NEAREST CHAR CELL) |  |  | 23 | FIND FRONT PORCH(TO NEAREST CHAR CELL)
[13 empty] | Front porch (us)= | 0.78119 |  |  | Front porch (us)= |  | 0.61728 |  | Front porch (us)= | 0.53333
[12 empty] | 24 | FIND BACK PORCH(TO NEAREST CHAR CELL) |  |  | 24 | FIND BACK PORCH(TO NEAREST CHAR CELL) |  |  | 24 | FIND BACK PORCH(TO NEAREST CHAR CELL)
[13 empty] | Back porch (chars) = | 11 |  |  | Back porch (chars) = |  | 14 |  | Back porch (chars) = | 14
[12 empty] | 25 | FIND BACK PORCH(TO NEAREST CHAR CELL) |  |  | 25 | FIND BACK PORCH(TO NEAREST CHAR CELL) |  |  | 25 | FIND BACK PORCH(TO NEAREST CHAR CELL)
[13 empty] | Back porch (us) = | 2.8644 |  |  | Back porch (us) = |  | 1.7284 |  | Back porch (us) = | 1.4933
[12 empty] | 26 | FIND VERTICAL FRAME PERIOD |  |  | 26 | FIND VERTICAL FRAME PERIOD |  |  | 26 | FIND VERTICAL FRAME PERIOD
[13 empty] | Frame period (ms) = | 13.3333 |  |  | Frame period (ms) = |  | 6.96 |  | Frame period (ms) = | 6.0941
[12 empty] | 27 | FIND VERTICAL FIELD PERIOD |  |  | 27 | FIND VERTICAL FIELD PERIOD |  |  | 27 | FIND VERTICAL FIELD PERIOD
[13 empty] | Field period (ms) = | 13.3333 |  |  | Field period (ms) = |  | 6.96 |  | Field period (ms) = | 6.0941
[12 empty] | 28 | FIND VERTICAL ADDR TIME PER FRAME |  |  | 28 | FIND VERTICAL ADDR TIME PER FRAME |  |  | 28 | FIND VERTICAL ADDR TIME PER FRAME
[13 empty] | Ver addr time per frame (ms)- | 12.749 |  |  | Ver addr time per frame (ms)- |  | 6.4 |  | Ver addr time per frame (ms)- | 5.5296
[12 empty] | 29 | FIND VERTICAL ADDR TIME PER FIELD |  |  | 29 | FIND VERTICAL ADDR TIME PER FIELD |  |  | 29 | FIND VERTICAL ADDR TIME PER FIELD
[13 empty] | Ver addr time per field (ms)- | 12.749 |  |  | Ver addr time per field (ms)- |  | 6.4 |  | Ver addr time per field (ms)- | 5.5296
[12 empty] | 30 | FIND ODD FIELD TOTAL VERTICAL BLANKING |  |  | 30 | FIND ODD FIELD TOTAL VERTICAL BLANKING |  |  | 30 | FIND ODD FIELD TOTAL VERTICAL BLANKING
[13 empty] | Odd Ver Blanking time (lines) = | 22 |  |  | Odd Ver Blanking time (lines) = |  | 42 |  | Odd Ver Blanking time (lines) = | 49
[12 empty] | 31 | FIND ODD FIELD TOTAL VERTICAL BLANKING TIME |  |  | 31 | FIND ODD FIELD TOTAL VERTICAL BLANKING TIME |  |  | 31 | FIND ODD FIELD TOTAL VERTICAL BLANKING TIME
[13 empty] | Odd Ver Blanking time (ms) = | 0.58433 |  |  | Odd Ver Blanking time (ms) = |  | 0.56 |  | Odd Ver Blanking time (ms) = | 0.56448
[12 empty] | 32 | FIND EVEN FIELD TOTAL VERTICAL BLANKING |  |  | 32 | FIND EVEN FIELD TOTAL VERTICAL BLANKING |  |  | 32 | FIND EVEN FIELD TOTAL VERTICAL BLANKING
[13 empty] | Even Ver Blanking time (lines) = | 22 |  |  | Even Ver Blanking time (lines) = |  | 42 |  | Even Ver Blanking time (lines) = | 49
[12 empty] | 33 | FIND EVEN FIELD TOTAL VERTICAL BLANKING TIME |  |  | 33 | FIND EVEN FIELD TOTAL VERTICAL BLANKING TIME |  |  | 33 | FIND EVEN FIELD TOTAL VERTICAL BLANKING TIME
[13 empty] | Even Ver Blanking time (ms) = | 0.58433 |  |  | Even Ver Blanking time (ms) = |  | 0.56 |  | Even Ver Blanking time (ms) = | 0.56448
[12 empty] | 34 | FIND VERTICAL TOP MARGIN |  |  | 34 | FIND VERTICAL TOP MARGIN |  |  | 34 | FIND VERTICAL TOP MARGIN
[13 empty] | Vertical top margin (us) = | 0 |  |  | Vertical top margin (us) = |  | 0 |  | Vertical top margin (us) = | 0
[12 empty] | 35 | FIND ODD FIELD VERTICAL FRONT PORCH TIME |  |  | 35 | FIND ODD FIELD VERTICAL FRONT PORCH TIME |  |  | 35 | FIND ODD FIELD VERTICAL FRONT PORCH TIME
[13 empty] | Odd Ver f. porch (us) = | 26.5604 |  |  | Odd Ver f. porch (us) = |  | 13.3333 |  | Odd Ver f. porch (us) = | 11.52
[12 empty] | 36 | FIND ODD FIELD VERTICAL FRONT PORCH |  |  | 36 | FIND ODD FIELD VERTICAL FRONT PORCH |  |  | 36 | FIND ODD FIELD VERTICAL FRONT PORCH
[13 empty] | Odd Ver f. porch (lines) = | 1 |  |  | Odd Ver f. porch (lines) = |  | 1 |  | Odd Ver f. porch (lines) = | 1
[12 empty] | 37 | FIND EVEN FIELD VERTICAL FRONT PORCH TIME |  |  | 37 | FIND EVEN FIELD VERTICAL FRONT PORCH TIME |  |  | 37 | FIND EVEN FIELD VERTICAL FRONT PORCH TIME
[13 empty] | Even Ver f. porch (us) = | 26.5604 |  |  | Even Ver f. porch (us) = |  | 13.3333 |  | Even Ver f. porch (us) = | 11.52
[12 empty] | 38 | FIND VERTICAL SYNC TIME |  |  | 38 | FIND VERTICAL SYNC TIME |  |  | 38 | FIND VERTICAL SYNC TIME
[13 empty] | Vertical sync time (us)= | 79.6813 |  |  | Vertical sync time (us)= |  | 40 |  | Vertical sync time (us)= | 34.56
[12 empty] | 39 | FIND EVEN FIELD VERTICAL FRONT PORCH TIME |  |  | 39 | FIND EVEN FIELD VERTICAL FRONT PORCH TIME |  |  | 39 | FIND EVEN FIELD VERTICAL FRONT PORCH TIME
[13 empty] | Even Ver f. porch (us) = | 478.0876 |  |  | Even Ver f. porch (us) = |  | 506.6667 |  | Even Ver f. porch (us) = | 518.4
[12 empty] | 40 | FIND EVEN FIELD VERTICAL BACK PORCH |  |  | 40 | FIND EVEN FIELD VERTICAL BACK PORCH |  |  | 40 | FIND EVEN FIELD VERTICAL BACK PORCH
[13 empty] | Even Ver b. porch (lines) = | 18 |  |  | Even Ver b. porch (lines) = |  | 38 |  | Even Ver b. porch (lines) = | 45
[12 empty] | 41 | FIND ODD FIELD VERTICAL BACK PORCH TIME |  |  | 41 | FIND ODD FIELD VERTICAL BACK PORCH TIME |  |  | 41 | FIND ODD FIELD VERTICAL BACK PORCH TIME
[13 empty] | Odd Ver b. porch (us) = | 478.0876 |  |  | Odd Ver b. porch (us) = |  | 506.6667 |  | Odd Ver b. porch (us) = | 518.4
[12 empty] | 42 | FIND VERTICAL BOTTOM MARGIN TZIME |  |  | 42 | FIND VERTICAL BOTTOM MARGIN TZIME |  |  | 42 | FIND VERTICAL BOTTOM MARGIN TZIME
[13 empty] | Vertical bot. margin (us) = | 0 |  |  | Vertical bot. margin (us) = |  | 0 |  | Vertical bot. margin (us) = | 0